## malware_capabilities
Capability | Strategic Objective | Tactical Objective | Description | Reference(s) | NOTES
Infection/Propagation |  |  | The 'infection/propagation' Capability indicates that the malware instance is able to propagate through the infection of a machine or is able to infect a file after executing on a system. The malware instance may infect actively (e.g., gain access to a machine directly) or passively (e.g., send malicious email). This Capability does not encompass any aspects of the initial infection that is done independently of the malware instance itself.
| Infect Remote Machine |  | The 'infect remote machine' value indicates that the malware instance is able to self-propagate or infect a machine with malware that is different than itself.
|  | Identify Target Machine(s) | The 'identify target machine(s)' value indicates that the malware instance is able to identify one or more machines to be targeted for infection via some remote means (e.g., via email or the network).
|  | Perform Social-engineering Based Remote Infection | The 'perform social-engineering based remote infection' value indicates that the malware instance is able to infect remote machines via some method that involves social engineering (e.g., sending an email with a malicious attachment).
|  | Perform Autonomous Remote Infection | The 'perform autonomous remote infection' value indicates that the malware instance is able to infect a remote machine autonomously, without the involvement of any end user (e.g., through the exploitation of a remote procedure call vulnerability).
| Infect File |  | The 'infect file' value denotes that the malware instance is able to infect a file.
|  | Identify File | The 'identify file' value indicates that the malware instance is able to identify a file or files on a local, removable, and/or network drive for infection.
|  | Write Code Into File | The 'write code into file' value indicates that the malware instance is able to write code into a file.
Anti-Behavioral Analysis |  |  | The 'anti-behavioral analysis' Capability indicates that the malware instance is able to prevent behavioral analysis or make it more difficult.
| Anti-VM |  | The 'anti-vm' value indicates that the malware instance is able to prevent virtual machine (VM) based behavioral analysis or make it more difficult.
|  | Detect VM Environment | The 'detect vm environment' value indicates that the malware instance is able to detect whether it is being executed in a virtual machine (VM).
|  | Prevent Execution in VM | The 'prevent execution in wm' value indicates that the malware instance is able to prevent its execution in a virtual machine (VM).
| Anti-Sandbox |  | The 'anti-sandbox' value specifies that the malware instance is able to prevent sandbox-based behavioral analysis or make it more difficult.
|  | Detect Sandbox Environment | The 'detect sandbox environment' value indicates that the malware instance is able to detect whether it is being executed in a sandbox environment.
|  | Prevent Execution in Sandbox | The 'prevent execution in sandbox' value indicates that the malware instance is able to prevent its execution in a sandbox.
|  | Overload Sandbox | The 'overload sandbox' value indicates that the malware instance is able to overload a sandbox (e.g., by generating a flood of meaningless behavioral data).
Anti-Code Analysis |  |  | The 'anti-code analysis' Capability indicates that the malware instance is able to prevent code analysis or make it more difficult.
| Anti-Debugging |  | The 'anti-debugging' value indicates that the malware instance is able to prevent itself from being debugged and/or from being run in a debugger or is able to make debugging more difficult.
|  | Detect Debugging | The 'detect debugging' value indicates that the malware instance is able to detect its execution in a debugger.
|  | Prevent Debugging | The 'prevent debugging' value indicates that the malware instance is able to prevent its execution in a debugger.
| Anti-Disassembly |  | The 'anti-disassembly' value indicates that the malware instance is able to prevent itself from being disassembled or make disassembly more difficult.
|  | Defeat Linear Disassembler | The 'defeat linear disassembler' value indicates that the malware instance is able to prevent its disassembly in a linear disassembler.
|  | Defeat Flow-oriented (Recursive Traversal) Disassembler | The 'defeat flow-oriented disassembler' value indicates that the malware instance is able to defeat its disassembly in a flow-oriented (recursive traversal) disassembler. |  | remove "(Recursive Traversal)" from name? If not, change the quoted name value in the annotation so it matches.
|  | Defeat Call Graph Generation | The 'defeat call graph generation' value indicates that the malware instance is able to defeat accurate call graph generation during disassembly.
|  | Obfuscate Imports | The 'obfuscate imports' value indicates that the malware instance is able to obfuscate its import table, making disassembly more difficult.
|  | Restructure Arrays | The 'restructure arrays' value indicates that the malware instance is able to restructure its arrays, making disassembly more difficult.
| Code Obfuscation |  | The 'code obfuscation' value indicates that the malware instance is able to obfuscate its code.
|  | Obfuscate Runtime Code | The 'obfuscate runtime code' value indicates that the malware instance is able to obfuscate its runtime code.
|  | Obfuscate Instructions | The 'obfuscate instructions' value indicates that the malware instance obfuscates its instructions.
|  | Transform Control Flow | The 'transform control flow' value indicates that the malware instance is able to transform its control flow.
Anti-Removal |  |  | The 'anti-removal' Capability indicates that the malware instance is able to prevent itself and its components from being removed from a system.
| Prevent Malware Artifact Deletion |  | The 'prevent malware artifact deletion' value indicates that the malware instance is able to prevent its artifacts from being deleted from a system.
|  | Prevent Registry Deletion | The 'prevent registry deletion' value indicates that the malware instance is able to prevent its Windows registry entries from being deleted from a system.
|  | Prevent File Deletion | The 'prevent file deletion' value indicates that the malware instance is able to prevent its files from being deleted from a system.
|  | Prevent API Unhooking | The 'prevent api unhooking' value indicates that the malware instance is able to prevent its API hooks from being removed.
| Prevent Malware Artifact Access |  | The 'prevent malware artifact access' value indicates that the malware instance is able to prevent its artifacts from being accessed.
|  | Prevent Registry Access | The 'prevent registry access' value indicates that the malware instance is able to prevent access to the Windows registry.
|  | Prevent File Access | The 'prevent file access' value indicates that the malware instance is able to prevent access to the file system.
|  | Prevent Memory Access | The 'prevent memory access' value indicates that the malware instance is able to prevent access to system memory where it may be storing code or data.
Anti-Detection |  |  | The 'anti-detection' Capability indicates that the malware instance is able to prevent itself and its components from being detected on a system.
| Hide Malware Artifacts |  | The 'hide malware artifacts' value indicates that the malware instance is able to hide its artifacts.
|  | Hide File System Artifacts | The 'hide file system artifacts' value indicates that the malware instance is able to hide its file system artifacts.
|  | Hide Registry Artifacts | The 'hide registry artifacts' value indicates that the malware instance is able to hide its Windows registry artifacts.
|  | Hide Open Network Ports | The 'hide open network ports' value indicates that the malware instance is able to hide its open network ports.
|  | Hide Network Traffic | The 'hide network traffic' value indicates that the malware instance is able to hide its network traffic.
|  | Obfuscate Artifact Properties | The 'obfuscate artifact properties' value indicates that the malware instance is able to hide the properties of its artifacts (e.g., by altering timestamps).
| Hide Executing Code |  | The 'hide executing code' value indicates that the malware instance is able to hide its executing code.
|  | Hide Processes | The 'hide processes' value indicates that the malware instance is able to hide its processes.
|  | Hide Threads | The 'hide threads' value indicates that the malware instance is able to hide its threads.
|  | Hide Userspace Libraries | The 'hide userspace libraries' value indicates that the malware instance is able to hide its usage of userspace libraries.
|  | Hide Kernel Modules | The 'hide kernel modules' value indicates that the malware instance is able to hide its usage of kernel modules.
|  | Hide Services | The 'hide services' value indicates that the malware instance is able to hide any system services it creates or injects itself into.
|  | Execute Before/External to Kernel/Hypervisor | The 'execute before/external to kernel/hypervisor' value indicates that the malware instance is able to execute some or all of its code before or external to the system's kernel or hypervisor (e.g., through the BIOS).
|  | Execute Non-Main CPU Code | The 'execute non-main cpu code' value indicates that the malware instance is able to execute some or all of its code on a secondary, non CPU processor (e.g., a GPU).
|  | Execute Stealthy Code | The 'execute stealthy code' value indicates that the malware instance is able to execute some or all of its code in a hidden manner (e.g., by injecting it into a benign process).
| Anti-Memory Forensics |  | The 'anti-memory forensics' value indicates that the malware instance is able to prevent or make memory forensics more difficult.
|  | Prevent Physical Memory Acquisition | The 'prevent physical memory acquisition' value indicates that the malware instance is able to prevent the contents of a system's physical memory from being retrieved.
|  | Feed Misinformation During Physical Memory Acquisition | The 'feed misinformation during physical memory acquisition' value indicates that the malware instance is able to report inaccurate data when the content of physical memory is retrieved.
|  | Hide Arbitrary Virtual Memory | The 'hide arbitrary virtual memory' value indicates that the malware instance is able to hide arbitrary virtual memory to prevent retrieval.
| Security Software Evasion |  | The 'security software evasion' value indicates that the malware instance is able to evade security software (e.g., anti-virus tools).
|  | Prevent Native API Hooking | The 'prevent native api hooking' value indicates that the malware instance is able to prevent other software from hooking native APIs.
| Self-Modification |  | The 'self-modification' value indicates that the malware instance is able to modify itself.
|  | Encrypt Self | The 'encrypt self' value indicates that the malware is able to encrypt itself.
|  | Change/Add Content | The 'change/add content' value indicates that the malware instance is able to change or add to its content.
| Hide Non-Executing Code |  | The 'hide non-executing code' value indicates that the malware instance is able to hide its non-executing code.
|  | Hide Code in File | The 'hide code in file' value indicates that the malware instance is able to hide its code in a file.
Persistence |  |  | The 'persistence' Capability indicates that the malware instance is able to persist and remain on a system regardless of system events.
| Persist to Continuously Execute on System |  | The 'persist to continuously execute on system' value indicates that the malware instance is able to continue to execute on a system after significant system events (e.g., after a reboot).
|  | Persist After OS Install/Reinstall | The 'persist after os install/reinstall' value indicates that the malware instance is able to continue to execute after the operating system is installed or reinstalled.
|  | Persist Independent of Hard Disk/OS Changes | The 'persist independent of hard disk/os changes' value indicates that the malware instance is able to continue to execute after changes to the hard disk or the operating system have been made.
|  | Persist After System Reboot | The 'persist after system reboot' value indicates that the malware instance is able to continue to execute after a system reboot.
| Persist to Re-infect System |  | The 'persist to re-infect system' value indicates that the malware instance is able to re-infect a system after some of its components have been removed.
|  | Reinstantiate Self after Initial Detection | The 'reinstantiate self after initial detection' value indicates that the malware instance is able to re-establish itself on the system after it is initially detected.
| Gather Information for Improvement |  | The 'gather information for improvement' value indicates that the malware instance is able to gather information from its environment to make itself less likely to be detected.
|  | Drop/Retrieve Debug Log File | The 'drop/retrieve debug log file' value indicates that the malware instance is able to generate and retrieve a log file of errors associated with the malware.
Security Degradation |  |  | The ‘security degradation’ Capability indicates that the malware instance is able to bypass or disable security features and/or controls.
| Disable Service Provider Security Features |  | The ‘disable service provider security features’ value indicates that the malware instance is able to bypass or disable third-party security features that would otherwise identify or notify users of its presence.
|  | Remove SMS Warning Messages | The ‘remove sms warning messages’ value indicates that the malware instance is able to capture the message body of incoming SMS messages and abort the broadcasting of a message that meets a certain criteria.
| Disable OS Security Features |  | The ‘disable os security features’ value indicates that the malware instance is able to bypass inherent operating system security mechanisms that typically involve elevated privileges.
|  | Disable Kernel Patching Protection | The ‘disable kernel patch protection’ value indicates that the malware instance is able to bypass or disable PatchGuard; thus it is capable of operating at the same level as the kernel and kernel mode drivers (KMD).
|  | Disable System File Overwrite Protection | The ‘disable system file overwrite protection’ value indicates that the malware instance is able to bypass or disable the Windows file protection feature; thus, enabling system files to be modified or replaced.
|  | Disable OS Security Alerts | The ‘disable os security alerts’ value indicates that the malware instance is able to evade or disable identification and/or notification of its presence by inherent features of the operating system.
|  | Disable User Account Control | The ‘disable user account control’ value indicates that the malware instance is able to bypass or disable user account control (UAC); thus, enabling a user to run an application with elevated privileges. |  | maybe remove "(UAC)" from name? or change the quoted value in the annotation.
| Disable [Host-based or OS] Access Controls |  | The ‘disable access controls’ value indicates that the malware instance is able to bypass access control mechanisms designed to prevent unauthorized or unprivileged use or execution of applications or files. |  | should this be ‘Disable [Host-based or OS] Access Controls’?
|  | Disable Firewall | The ‘disable firewall’ value indicates that the malware instance is able to evade or disable the host-based firewall or otherwise prevent the blocking of network communications.
|  | Disable Access Right Checking | The ‘disable access right checking’ value indicates that the malware instance is able to bypass, disable, or modify the access tokens or access control lists, thereby enabling the malware to read, write, or execute a file with one or more of these controls set.
|  | Disable Privilege Limiting | The 'disable privilege limiting' value indicates that the malware instance is able to bypass controls that limit the privileges that can be granted to a user or entity.
| Disable System Updates |  | The 'disable system updates' values indicates that the malware instance is able to disable the downloading and installation of system updates.
|  | Disable System Service Pack/Patch Installation | The 'disable system service pack/patch installation' value indicates that the malware instance is able to disable the system's ability to install service packs or patches.
|  | Disable System Update Services/Daemons | The 'disable system update services/daemons' value indicates that the malware instance is able to disable system update services or daemons that may be running on a system.
| Degrade Security Programs |  | The 'degrade security programs' value indicates that the malware instance is able to degrade security programs running on a system, either by stopping them from executing or by making changes to their code or configuration parameters.
|  | Gather Security Product Info | The 'gather security product info' value indicates that the malware instance is able to gather information about the security products installed or running on a system.
|  | Prevent Security Program from Running | The 'prevent security program from running' value indicates that the malware instance is able to prevent one or more security programs from running on a system.
|  | Modify Security Program Configuration | The 'modify security program configuration' value indicates that the malware instance is able to modify the configuration of one or more security programs running on a system in order to hamper their usefulness and ability to detect the malware instance.
|  | Stop Execution of Security Program | The 'stop execution of security program' value indicates that the malware instance is able to stop one or more security programs that may already be executing on a system.
|  | Prevent Access to Security Websites | The 'prevent access to security websites' value indicates that the malware instance is able to prevent access from a system to one or more security vendor or security-related websites.
Command and Control |  |  | The 'command and control' (C2) Capability indicates that the malware instance is able to receive and execute remotely submitted commands. This also includes botnet-related operations, though this Capability is not exclusive to bots.
| Maintain Botnet |  | The 'maintain botnet' value indicates that the malware instance is able to maintain or update itself as a member of a botnet.
|  | Update Bot Configuration | The 'update bot configuration' value indicates that the malware instance is able to update itself with the latest configuration profile for bots as dictated by the botnet of which it is a member.
|  | Update Bot List | The 'update bot list' value indicates that the malware instance is able to report its presence to its parent botnet in order to update the list of active bots.
| Communicate with C2 Servers |  | The 'communicate with c2 servers' value indicates that the malware instance is able to communicate with one or more command and control (C2) servers.
|  | Determine C2 Server | The 'determine c2 server' value indicates that the malware instance is able to identify one or more command and control (C2) servers with which to communicate.
| Control Behavior |  | The 'control behavior' value indicates that the malware instance is able to control its behavior through some external stimulus (e.g., a remotely submitted command).
|  | Execute Remote Command | The 'execute remote command' value indicates that the malware instance is able to execute commands issued to it from a remote source, for the purpose of controlling its behavior.
Remote Machine Manipulation |  |  | The 'remote machine manipulation' Capability indicates that the malware instance is able to remotely manipulate one or more machines. Examples include backdoor and RAT malware.
| Search For Remote Machines |  | The 'scan for remote machines' value indicates that the malware instance is able to search for remote machines to target for manipulation.
| Access Remote Machine |  | The 'access remote machine' value indicates that the malware instance is able to access a remote machine.
|  | Compromise Remote Machine | The 'compromise remote machine' value indicates that the malware instance is able to gain control of a remote machine through compromise.
| Control Machine |  | The 'control machine' value indicates that the malware instance is able to control the machine on which it is resident. Examples of malware with this capability include bots, backdoors, and RATs.
|  | Execute Remote Command | The 'execute remote command' value indicates that the malware instance executes commands issued to it from a remote source, for the purpose of controlling the machine on which it is resident.
Privilege Escalation |  |  | The 'privilege escalation' Capability indicates that the malware instance is able to elevate the privileges under which it executes.
| Escalate User Privilege |  | The 'escalate user privilege' indicates that the malware instance is able to obtain a higher level of access than intended by the system (also known as vertical privilege escalation).
|  | Elevate CPU Mode | The 'elevate cpu mode' value indicates that the malware instance is able to elevate the CPU (processor) mode under which it executes.
| Impersonate User |  | The 'impersonate user' value indicates that the malware instance is able to impersonate another user to operate within a different security context (also known as horizontal privilege escalation).
Data Exfiltration |  |  | The 'data exfiltration' Capability indicates that the malware instance is able to exfiltrate stolen data or perform tasks related to the exfiltration of stolen data.
| Stage Data for Exfiltration |  | The 'stage data for exfiltration' value indicates that the malware instance is able to gather and prepare data for exfiltration.
|  | Move Data to Staging Server | The 'move data to staging server' value indicates that the malware instance is able to move data to be exfiltrated to a particular server to prepare for exfiltration.
|  | Package Data | The 'package data' value indicates that the malware instance is able to package data for exfiltration.
| Obfuscate Data for Exfiltration |  | The 'obfuscate data for exfiltration' value indicates that the malware is able to obfuscate data that will be exfiltrated.
|  | Encrypt Data | The 'encrypt data' value indicates that the malware instance is able to encrypt data that will be exfiltrated.
|  | Hide Data | The 'hide data in other formats' value indicates that the malware instance is able to hide data that will be exfiltrated in other formats (also known as steganography).
| Perform Data Exfiltration |  | The 'perform data exfiltration' value indicates that the malware instance is able to perform data exfiltration via some physical or virtual means.
|  | Exfiltrate via Network | The 'exfiltrate via network' value indicates that the malware instance is able to exfiltrate data across the network.
|  | Exfiltrate via Physical Media | The 'exfiltrate via physical media' value indicates that the malware instance is able to exfiltrate data using physical media (e.g., a USB drive).
|  | Exfiltrate via Covert Channel | The 'exfiltrate via covert channel' value indicates that the malware instance is able to exfiltrate data using a covert channel.
|  | Exfiltrate via Dumpster Dive | The 'exfiltrate via dumpster dive' value indicates that the malware instance is able to exfiltrate data via dumpster dive (i.e., encoded data printed by malware is viewed as garbage and thrown away to then be physically picked up).
|  | Exfiltrate via VoIP/Phone | The 'exfiltrate via VoIP/phone' value indicates that the malware instance is able to exfiltrate data (encoded as audio) using a phone system.
|  | Exfiltrate via Fax | The 'exfiltrate via fax' value indicates that the malware instance is able to exfiltrate data using a fax system.
Post-Operation |  |  | The 'post-operation' Capability indicates that the malware instance is able to achieve additional objectives after completing its primary operations.
| Install Other Components |  | The 'install other components' value indicates that the malware instance is able to install additional components. This encompasses the dropping/downloading of other malicious components such as libraries, other malware, and tools.
|  | Install Secondary Module | The 'install secondary module' value indicates that the malware instance is able to install a secondary module (typically related to itself).
|  | Install Secondary Malware | The 'install secondary malware' value indicates that the malware instance is able to install another malware instance.
| Remove Traces of Infection |  | The 'remove traces of infection' value indicates that the malware instance is able to remove traces of its infection of a system.
|  | Remove Self | The 'remove self' value indicates that the malware instance is able to remove itself from the system.
|  | Remove System Artifacts | The 'remove system artifacts' value indicates that the malware instance is able to remove its artifacts from a system.
Data Theft |  |  | The 'data theft' Capability indicates that the malware instance is able to steal data from the system on which it executes.
| Steal Authentication Credentials |  | The 'steal authentication credentials' value indicates that the malware instance is able to steal authentication credentials.
|  | Steal Cookie | The 'steal cookie' value indicates that the malware instance is able to steal cookies.
|  | Steal PKI Software Certificate | The 'steal pki software certificate' value indicates that the malware instance is able to steal one or more public key infrastructure (PKI) software certficates.
|  | Steal Password Hashes | The 'steal password hashes' value indicates that the malware instance is able to steal password hashes.
|  | Steal Web/Network Credential | The 'steal web/network credential' value indicates that the malware instance is able to steal usernames, passwords, or other forms of network credentials.
| Steal Stored Information |  | The 'steal stored information' value indicates that the malware instance is able to steal information stored on a system (e.g., files).
|  | Steal Serial Numbers | The 'steal serial numbers' values indicates that the malware instance is able to steal serial numbers stored on a system.
|  | Steal Documents | The 'steal documents' value indicates that the malware instance is able to steal document files stored on a system.
|  | Steal Images | The 'steal images' value indicates that the malware instance is able to steal image files stored on a system.
|  | Steal Database Content | The 'steal database content' value indicates that the malware instance is able to steal database content.
|  | Steal Cryptocurrency Data | The 'steal cryptocurrency data' value indicates that the malware instance is able to steal cryptocurrency data (e.g., Bitcoin wallets).
| Steal User Data |  | The 'steal user data' value indicates that the malware instance is able to steal user data (e.g., email).
|  | Steal Contact List Data | The 'steal contact list data' value indicates that the malware instance is able to steal a user's contact list.
|  | Steal Email Data | The 'steal email data' value indicates that the malware instance is able to steal a user's email data.
|  | Steal SMS Database | The 'steal sms database' value indicates that the malware instance is able to steal a user's short message service (SMS) (text messaging) database.
|  | Steal Referrer URLs | The 'steal referer urls' value indicates that the malware instance is able to steal HTTP referrer information (URL of the webpage that linked to the resource being requested).
|  | Steal Browser History | The 'steal browser history' value indicates that the malware instance is able to steal a user's browser history.
|  | Steal Dialed Phone Numbers | The 'steal dialed phone numbers' value indicates that the malware instance is able to steal the list of phone numbers that a user has dialed.
| Steal System Information |  | The 'steal system information' value indicates that the malware instance is able to steal information about a system (e.g., network address data). |  | is it necessarily the system on which the malware instance is running? Maybe should be, "…steal information about a system" (with "a" system, not "the" system - could be another system on the same network as the compromised machine).
|  | Steal Network Address | The 'steal network address' value indicates that the malware instance is able to steal information about the network addresses used by a system. |  | is it necessarily the system on which the malware instance is running? Maybe should be, "…steal information about the network addresses used by a system."
|  | Steal Open Port | The 'steal open port' value indicates that the malware instance is able to steal information about the open ports on a system. |  | is it necessarily the system on which the malware instance is running?
|  | Steal Make/Model | The 'steal make/model' value indicates that the malware instance is able to steal the information on the make and/or model of a system. |  | is it necessarily the system on which the malware instance is running?
Spying |  |  | The 'spying' Capability indicates that the malware instance is able to capture information from a system related to user or system activity (e.g., from a system's peripheral devices).
| Capture System Input Peripheral Data |  | The 'capture system input peripheral data' value indicates that the malware instance is able to capture data from a system's input peripheral devices.
|  | Capture Keyboard Input | The 'capture keyboard input' value indicates that the malware instance is able to capture data from a system's keyboard.
|  | Capture Mouse Input | The 'capture mouse input' value indicates that the malware instance is able to capture data from a system's mouse.
|  | Capture Touchscreen Input | The 'capture touchscreen input' value indicates that the malware instance is able to capture data from a system's touchscreen.
|  | Capture Microphone Input | The 'capture microphone input' value indicates that the malware instance is able to capture data from a system's microphone.
|  | Capture Camera Input | The 'capture camera input' value indicates that the malware instance is able to capture data from a system's camera.
| Capture System Output Peripheral Data |  | The 'capture system output peripheral data' value indicates that the malware instance is able to capture data sent to a system's output peripheral devices.
|  | Capture Printer Output | The 'capture printer output' value indicates that the malware instance is able to capture data sent to a system's printer.
| Capture System Interface Data |  | The 'capture system interface data' value indicates that the malware instance is able to capture data from a system's interfaces.
|  | Capture System Network Traffic | The 'capture system network traffic' value indicates that the malware instance is able to capture system network traffic.
|  | Capture GPS Data | The 'capture gps data' value indicates that the malware instance is able to capture system GPS data.
| Capture System State Data |  | The 'capture system state data' value indicates that the malware instance is able to capture information about a system's state (e.g., from its RAM).
|  | Capture System Screenshot | The 'capture system screenshot' value indicates that the malware instance is able to capture images of what is currently being displayed on a system's screen. |  | I can see that a monitor may or may not be considered a peripheral device… but if a monitor is not (because it is a core part of a system), then it doesn't seem like a touch screen would be either…?
|  | Capture System Memory Dump | The 'capture system memory dump' value indicates that the malware instance is able to capture data from a system's RAM.
|  | Capture File System Dump | The 'capture file system dump' value indicates that the malware instance is able to capture data from a system's file system.
Destruction |  |  | The 'destruction' Capability indicates that the malware instance is able to destroy some aspect of a system.
| Destroy Physical Entity |  | The 'destroy physical entity' value indicates that the malware instance is able to destroy a physical entity.
|  | Destroy Hardware | The 'destroy hardware' value indicates that the malware instance is able to destroy a system's hardware.
|  | Destroy Firmware | The 'destroy firmware' value indicates that the malware instance is able to destroy a system's firmware.
| Destroy Virtual Entity |  | The 'destroy virtual entity' value indicates that the malware instance is able to destroy a virtual entity.
|  | Erase Data | The 'erase data' value indicates that the malware instance is able to destroy data by erasure.
Integrity Violation |  |  | The 'integrity violation' Capability indicates that the malware instance is able to compromise the integrity of a system.
| Compromise System Operational Integrity |  | The 'compromise system operational integrity' value indicates that the malware instance is able to compromise the operational integrity of a system.
|  | Subvert System | The 'subvert system' value indicates that the malware instance is able to subvert a system to perform beyond its operational boundaries or to perform tasks for which it was not originally intended.
| Compromise System Data Integrity |  | The 'compromise system data integrity' value indicates that the malware instance is able to compromise the integrity of a system's data.
|  | Corrupt System Data | The 'corrupt system data' value indicates that the malware instance is able to corrupt a system's data.
| Compromise User Data Integrity |  | The 'compromise user data integrity' value indicates that the malware instance is able to compromise a system's user data.
|  | Corrupt User Data | The 'corrupt user data' value indicates that the malware instance is able to corrupt a system's user data.
| Annoy User |  | The 'annoy user' value indicates that the malware instance is able to annoy the users of a system.
|  | Annoy Local System User | The 'annoy local system user' value indicates that the malware instance is able to annoy local system users.
|  | Annoy Remote User | The 'annoy remote user' value indicates that the malware instance is able to annoy a remote user.
Availability Violation |  |  | The 'availability violation' Capability indicates that the malware instance is able to compromise the availability of a system or some aspect of the system.
| Consume System Resources |  | The 'consume system resources' value indicates that the malware instance is able to consume system resources for its own purposes.
|  | Mine for CryptoCurrency | The 'mine for cryptocurrency' value indicates that the malware instance is able to consume system resources for cryptocurrency mining.
|  | Crack Passwords | The 'crack passwords' value indicates that the malware instance is able to consume system resources for password cracking.
| Compromise System Availability |  | The 'compromise system availability' value indicates that the malware instance compromises the availability of the system.
|  | Denial of Service | The 'denial of service' value indicates that the malware instance is able to cause a server to be unavailable, otherwise known as a denial of service (DOS). |  | do you want "DOS" in the name, and if so maybe the name should be "Compromise Network Server Availability/Denial of Service", "Compromise Network Server Availability/(DOS)" (add backslash), or just "Denial of Service"? Seems odd to have an acronym in parentheses that doesn't relate to previous words.
|  | Compromise Local System Availability | The 'compromise local system availability' value indicates that the malware instance is able to cause the local system to be unavailable.
| Compromise Data Availability |  | The 'compromise data availabilty' value indicates that the malware instance is able to compromise the availability of data on a system.
|  | Compromise Access to Information Assets | The 'compromise access to information assets' value indicates that the malware instance is able to prevent data from being accessed (e.g., by encrypting user data on a compromised system).
Fraud |  |  | The 'fraud' Capability indicates that the malware instance is able to defraud a user or a system.
| Premium Rate Fraud |  | The 'premium rate fraud' value indicates that the malware instance is able to send text messages or dial phone numbers that are charged at premium rates.
|  | Access Premium Service | The 'access premium service' value indicates that the malware instance is able to access a premium service.
| Click Fraud |  | The 'click fraud' value indicates that the malware instance is able to simulate clicks on website advertisements for the purpose of revenue generation.